## PICL-Customer
1x1 or 1x3 easel
Pre Installation Check List-Customer
The following tasks need to be completed prior to the arrival of the Bluescape contracted or direct report personnel. Any tasks that have not been completed which creates a delay in the installation or creates additional costs to the Bluescape contracted or direct report personnel will generate a Change Order to cover the additional costs to Bluescape.
Site Readiness | [6 empty] | YES | NO
1 | Room Preparation
| A | Room is of adequate/recommended size to support installation of the Wall frame?
| B | Positioning of Bluescape will not allow any Direct or Reflected sunlight to contact the glass on the wall monitors?
|  | I | If no, accommodations for blocking the light have been installed: IE: blinds, barriers, infrared film, etc.?
| C | Adequate Venting and cooling for the wall has been provided?
|  | I | A source of cool air sufficient to keep the ambient temperature of the space both in front and behind the wall at 70°?
|  | II | Ventilation to draw hot air out of closet area behind Wall unit in place?
| D | Power: One dedicated 15-20 Amp circuit provided, 20 Amp preferred?
| E | Data: A total of 2 Ethernet data ports (Gigabit preferred) provided?
| F | Internet Connectivity
|  | I | Ability to connect out to the Internet not requiring a proxy server?
|  | II | Ability to support network traffic on the following ports:
443 HTTPS (secure outbound connection to our encrypted cloud service)
80 HTTP outbound normal web traffic (used to launch browser applications on our wall service)
9997 Splunk, monitors performance of the wall application (used for log collection)
22 BitBucket.org & GitHub.com, used monitor troubleshooting
|  | III | Ability for network to handle 5-10 Mbps of bandwidth while loading a workspace?
|  |  | a | Note: During regular use, the Bluescape wall uses <10 Kbps of bandwidth.
2 | Delivery Logistics
| A | Able to receive shipment of Bluescape product during normal business hours?
|  | I | If no, specify delivery hours.
|  |  | a | Note: An additional freight charge may be incurred depending on availability of carrier to delivery during non-business hours (8:00 Am - 5:00 PM, Mon-Fri). Please acknowledge that this is acceptable
| B | Loading Dock Available?
|  | I | If no, a lift gate may be required which may incur an additional freight charge. Please acknowledge that this is acceptable.
| C | Will Carrier deliver freight into room?
|  | I | If yes, will Freight Carrier be required to provide proof of insurance?
|  |  | a | If yes, please provide contact name, phone, and email
Name
Phone#
Email
|  | II | If no, it will be assumed that the on site personnel will bring the Bluescape product into room. Please confirm that this is acceptable.
| D | Room located on ground floor?
|  | I | If yes, does room have double wide door for entry?
|  | II | If no, is there a freight elevator?
|  |  | a | If no, is elevator able to handle a standard pallet?
|  |  |  | 1 | Note: If elevator is a standard passenger elevator, it may or may not be able to handle the Bluescape shipment, thus there may be a need to unpack the shipment at the loading dock or street can bring the Bluescape material into the building on carts or by hand. This will generate an additional cost from the freight carrier, please acknowledge that this is acceptable.
|  | III | Please indicate if location is accessable by stairs only as this will generate a potential additional charge from the freight carrier.
| E | Is path to room free from construction material and uninterrupted?
3 | Installation Requirements
| A | Installation to occur during normal business hours?
|  | I | If no, specify work hours?
|  |  | a | Note: After hours installs will require an additional installation fee to be quoted prior to install. Please acknowledge that this is acceptable.
| B | Is work site a live construction zone?
|  | I | Is there any special requirements other than standard PPE (hard hat, steel toe boots, eye protection) that is required?
|  |  | a | If yes, please send list of requirements to Don Preble at don.preble@bluescape.com
| C | Is training required for contractors prior to work beginning at site?
| D | Is site a Union site?
|  | I | If yes, are non Union contractors allowed on site to perform work?
|  |  | a | Note: If Union installation is required, a Bluescape supervisor(s) will be required to monitor and guide installation of the Bluescape wall. This service will require an additional fee. Please acknowledge that this is acceptable
| E | An assembly area of 100 square feet is required to assemble the Easel Frame. Is this assembly are in the same area where the Easel will be used?
|  | I | If no, does pathway from assembly location to final location have doorways that are 32" or larger?
| F | Is proof of insurance required for installers / technicians?
|  | I | Please provide contact name, number and email for insurance documentation submittal.
Name:
Phone:
Email
4 | Acceptance of Pre-Install terms
Customer acknowledges that any deviation from the Installation Check List as stated above will create a change order and that change order is subject to the fees and costs that will be generated by any delays caused by the deviation. Bluescape will cease all work until a change order has been authorized or the original purchase order has been modified to accommodate these additional fees. Fees may included but are not limited to additional travel costs, labor costs and materials costs. Customer acknowledges this checklist as binding and accepts all responsibility for failure to fulfill the requirements of the check list prior to install.

## PICL-Bluescape
1x1 or 1x3 easel
Pre Installation Check List-Bluescape
Site Readiness | [6 empty] | YES | No
1 | Customer Readiness
| A | P.O. received from customer?
|  | I | If no, stop and do not proceed unless authorized by Liz McGlaughlin
| B | Has Customer completed all tasks on the Customer Check List
| C | Does job require special accommodations
|  | I | If yes, then enter the specifics on Sheet 3 (Special Requirements
2 | Bluescape Hardware
| A | Monitors
|  | I | Monitors have been ordered from Multitaction?
|  | II | Mutlitaction has been provided shipping address to customer?
|  |  | a | Enter tracking info (Carrier and Tracking number):
|  | III | Multitaction has provided serial numbers of monitors to bluescape?
|  |  | a | Enter serial numbers
|  | IV | Shipment of Monitors is in crates or flight cases?
|  |  | a | If flight cases, provide case number(s)
| B | Frame
|  | I | P.O. has been issued to Metro?
|  | II | Metro has been provided build specs for job?
| C | Controller (Tiki)
|  | I | Tiki has been ordered
|  | II | Tiki has been configured?
|  | III | Tiki to ship with Monitors?
|  |  | a | If no, fill in Section 2 (Delivery Logistics), Section B.
| D | Peripherals
|  | I | All cables, adapters, cords, etc. ordered?
|  | II | Peripherals to ship with Monitors
|  |  | a | Peripherals to ship with Monitors
|  |  |  | 1 | If no, provide carrier and tracking information
2 | Delivery Logistics
| A | Pick up of all Bluescape components has been scheduled
| B | All Bluescape equipment shipped?
|  | I | Monitor carrier and tracking info
|  | II | Frame carrier and tracking info
|  | III | Tiki carrier and tracking info
|  | IV | Peripheral carrier and tracking info
3 | Installation Requirements
| A | Travel approved
| B | Travel booked?
| C | Tech that will accompany Don Preble on install?

## Special Requirements
Requirement | Description | Completed | Date of Compeletion